## NOTES
Soil type | Well graded sand with scattered gravel
Locality | Dobrany, Czech Republic
Sampling depth | 2 m
Sampling method | Disturbed sample extracted by shovel from shallow excavation.
Any other comments | Disturbed samples prepared by tamping into the triaxial mold to the estimated in-situ relative denisty. Oedometric test was done on initially loose sample.

## IDX AND GRAD
USCS classification | SW
Specific gravity [-] | 2.65
Liquid limit [%]
Plastic limit [%]
Angle of repose [deg] | 35.5 |  | clay | silt |  | sand |  |  | gravel
[6 empty] | fine | medium | coarse | fine | medium | coarse
sieve size [mm] | passing [%] | 0 | 0.063 | 0.002 | 2
125 | 100 | 100 | 0.063 | 0.002 | 2
63 | 100
31.5 | 100
16 | 100
8 | 98.9528
4 | 97.975
2 | 96.2943
1 | 87.6773
0.5 | 55.0324
0.25 | 19.9946
0.125 | 9.5973
0.04345 | 5.4769
0.013844 | 3.6679
0.0068971 | 3.0225
0.0034112 | 2.8192
0.0014043 | 1.559

## OED-REC-1
initial void ratio (at the start of the shear) | 0.99609
sigax [kPa] | epax = dh/h0 [-]
8 | 0
10 | 0.0010607
20 | 0.012387
40 | 0.02361
80 | 0.036715
150 | 0.048417
300 | 0.064294
600 | 0.082635
1200 | 0.10635
600 | 0.10364
150 | 0.097998
40 | 0.093242
10 | 0.089581

## CID-REC-1
initial void ratio (at the start of the shear) | 0.52421
epax=dh/h0 [%] | sigrad' [kPa] | q [kPa] | epv=dV/V0 [%] (dilatancy is negative)
0 | 50 | 2.7629 | 0
0.0053011 | 50 | 5.3769 | -0.0011793
0.010602 | 50 | 7.6543 | -0.0011793
0.015903 | 50 | 9.9642 | -0.0023585
0.02253 | 50 | 13.0977 | -0.0023585
0.029156 | 50 | 16.1853 | -0.0023585
0.035783 | 50 | 19.4039 | -0.0035378
0.042409 | 50 | 22.8287 | -0.0035378
0.04771 | 50 | 25.8353 | -0.0035378
0.054337 | 50 | 29.735 | -0.0035378
0.059638 | 50 | 33.2857 | -0.0047171
0.071565 | 50 | 38.2752 | -0.0047171
0.083493 | 50 | 43.8502 | -0.0047171
0.09542 | 50 | 51.4898 | -0.0047171
0.10735 | 50 | 58.1872 | -0.0047171
0.11928 | 50 | 64.4502 | -0.0047171
0.1312 | 50 | 71.787 | -0.0058964
0.14313 | 50 | 76.8331 | -0.0058964
0.15506 | 50 | 81.9251 | -0.0058964
0.16699 | 50 | 86.9919 | -0.0058964
0.17759 | 50 | 91.9423 | -0.0058964
0.18952 | 50 | 97.0449 | -0.0058964
0.20144 | 50 | 103.6239 | -0.0058964
0.23988 | 50 | 110.2893 | -0.0058964
0.26373 | 50 | 116.5237 | -0.0058964
0.28626 | 50 | 123.2518 | -0.0058964
0.30879 | 50 | 131.4414 | -0.0058964
0.33265 | 50 | 137.8447 | -0.0058964
0.3565 | 50 | 143.4372 | -0.0058964
0.37903 | 50 | 150.183 | -0.0058964
0.40156 | 50 | 155.6595 | -0.0058964
0.42542 | 50 | 161.0613 | -0.0058964
0.44927 | 50 | 166.7652 | -0.0058964
0.47313 | 50 | 171.107 | -0.0058964
0.49698 | 50 | 176.0328 | -0.0058964
0.52084 | 50 | 181.4484 | -0.0058964
0.54602 | 50 | 185.5934 | -0.0058964
0.57252 | 50 | 190.6008 | -0.0058964
0.64541 | 50 | 201.289 | -0.0070756
0.72228 | 50 | 211.2257 | -0.0094342
0.79782 | 50 | 221.2376 | -0.014151
0.87071 | 50 | 230.0907 | -0.023585
0.93698 | 50 | 238.4915 | -0.042454
0.99264 | 50 | 245.2935 | -0.066039
1.1928 | 50 | 250.3959 | -0.10378
1.2617 | 50 | 255.501 | -0.14387
1.3319 | 50 | 260.8594 | -0.19222
1.4022 | 50 | 264.8404 | -0.24647
1.4803 | 50 | 269.1716 | -0.296
1.5532 | 50 | 272.5004 | -0.35024
1.6328 | 50 | 275.5665 | -0.40567
1.7149 | 50 | 278.3044 | -0.46581
1.7958 | 50 | 280.1804 | -0.52478
1.8779 | 50 | 282.0882 | -0.58374
1.9601 | 50 | 284.2227 | -0.64624
2.0502 | 50 | 285.6824 | -0.70992
2.1562 | 50 | 286.415 | -0.77007
2.2517 | 50 | 287.412 | -0.83493
2.4014 | 50 | 290.321 | -0.95403
2.5472 | 50 | 291.2371 | -1.0826
2.6691 | 50 | 291.7431 | -1.2076
2.9408 | 50 | 290.1513 | -1.329
3.0959 | 50 | 290.106 | -1.4564
3.2854 | 50 | 289.8152 | -1.5814
3.3291 | 50 | 289.8355 | -1.7029
3.4948 | 50 | 289.0224 | -1.8232
3.6737 | 50 | 288.015 | -1.9458
3.8089 | 50 | 287.0455 | -2.0661
3.9878 | 50 | 286.0619 | -2.1746
4.1548 | 50 | 284.0944 | -2.2901
4.3297 | 50 | 282.4377 | -2.4034
4.4689 | 50 | 281.0815 | -2.5095
4.6239 | 50 | 279.5837 | -2.6215
4.7737 | 50 | 277.7029 | -2.7253
4.9234 | 50 | 279.17 | -2.8303
5.0878 | 50 | 275.5157 | -2.9317
5.2667 | 50 | 273.4823 | -3.0284
5.4032 | 50 | 273.036 | -3.1298
5.5649 | 50 | 270.5596 | -3.2253
5.6219 | 50 | 269.1913 | -3.3208
5.6908 | 50 | 268.259 | -3.414
5.9068 | 50 | 267.2225 | -3.5024
6.0261 | 50 | 265.3042 | -3.5932
6.2116 | 50 | 263.3587 | -3.6746
6.36 | 50 | 261.1536 | -3.756
6.5164 | 50 | 258.7152 | -3.8397
6.6861 | 50 | 257.9224 | -3.9187
6.8544 | 50 | 256.2101 | -3.9966
7.0068 | 50 | 255.7012 | -4.0673
7.1526 | 50 | 254.0659 | -4.1463
7.3315 | 50 | 252.7344 | -4.2218
7.4879 | 50 | 250.3603 | -4.2937
7.6297 | 50 | 247.9592 | -4.361
7.8086 | 50 | 246.9873 | -4.4282
7.965 | 50 | 245.3933 | -4.4954
8.1399 | 50 | 243.6899 | -4.5555
8.2525 | 50 | 243.4259 | -4.6204
8.4646 | 50 | 241.6612 | -4.677
8.617 | 50 | 240.7974 | -4.7348
8.7535 | 50 | 239.3715 | -4.7973
8.9019 | 50 | 238.4541 | -4.8492
9.057 | 50 | 237.4152 | -4.9034
9.2094 | 50 | 237.1148 | -4.9506
9.379 | 50 | 235.6783 | -5.0037
9.558 | 50 | 234.9118 | -5.0567
9.6945 | 50 | 233.0889 | -5.1063
9.8402 | 50 | 231.3404 | -5.1617
10.0006 | 50 | 231.9441 | -5.2041
10.1543 | 50 | 231.7722 | -5.2572
10.3332 | 50 | 230.0217 | -5.3056
10.4883 | 50 | 229.2866 | -5.3504
10.5857 | 50 | 226.0529 | -5.316
10.7438 | 50 | 224.9559 | -5.3555
10.9019 | 50 | 223.6125 | -5.4008
11.064 | 50 | 223.2675 | -5.4461
11.2142 | 50 | 221.9992 | -5.4868
11.3736 | 50 | 220.7532 | -5.5263
11.5212 | 50 | 218.7649 | -5.5623
11.6596 | 50 | 219.0346 | -5.5972
11.8243 | 50 | 218.6097 | -5.6425
12.0021 | 50 | 217.1888 | -5.675
12.1616 | 50 | 216.7214 | -5.7111
12.3395 | 50 | 215.8442 | -5.7459
12.5068 | 50 | 215.0882 | -5.7819
12.6623 | 50 | 214.2801 | -5.8168
12.8191 | 50 | 213.5281 | -5.8505
13.0009 | 50 | 213.7313 | -5.8807
13.1498 | 50 | 213.1993 | -5.9098
13.3171 | 50 | 212.5918 | -5.9376
13.4976 | 50 | 210.7958 | -5.9667
13.6465 | 50 | 210.2299 | -5.9923
13.7954 | 50 | 210.0729 | -6.0225
14.0023 | 50 | 209.9446 | -6.0527
14.1564 | 50 | 209.1966 | -6.0782
14.308 | 50 | 208.8665 | -6.1061
14.4569 | 50 | 207.979 | -6.134
14.5992 | 50 | 207.5969 | -6.1619
14.7599 | 50 | 206.7747 | -6.1817
14.9088 | 50 | 206.6649 | -6.2061
15.0867 | 50 | 206.9359 | -6.2281
15.2514 | 50 | 206.1105 | -6.2549
15.4121 | 50 | 205.4724 | -6.2781
15.5663 | 50 | 204.451 | -6.3048
15.7112 | 50 | 204.9273 | -6.3269
15.8891 | 50 | 205.3111 | -6.3536
16.0472 | 50 | 204.3436 | -6.378
16.2264 | 50 | 204.3361 | -6.4036
16.3872 | 50 | 203.3403 | -6.4222
16.5453 | 50 | 203.6294 | -6.4431
16.6836 | 50 | 203.9783 | -6.4663
16.8417 | 50 | 203.8448 | -6.4861
16.9959 | 50 | 202.1199 | -6.5059
17.1672 | 50 | 202.6697 | -6.5221
17.3293 | 50 | 201.8315 | -6.5454
17.5045 | 50 | 201.2955 | -6.5639
17.6494 | 50 | 200.9598 | -6.5837
17.8036 | 50 | 200.8017 | -6.6011
17.9709 | 50 | 201.1815 | -6.6209
18.129 | 50 | 201.7084 | -6.6499
18.2872 | 50 | 202.0235 | -6.6732
18.4584 | 50 | 200.7067 | -6.6929
18.6403 | 50 | 199.6417 | -6.7092
18.805 | 50 | 199.0496 | -6.7243
18.9855 | 50 | 198.9853 | -6.7441
19.108 | 50 | 199.2829 | -6.7603
19.3123 | 50 | 199.1488 | -6.7801
19.4704 | 50 | 198.1981 | -6.7975
19.6522 | 50 | 198.387 | -6.8196
19.7734 | 50 | 197.9709 | -6.8393
19.9579 | 50 | 197.3349 | -6.8614
20.1226 | 50 | 196.3363 | -6.88
20.3031 | 50 | 196.3998 | -6.8974
20.4032 | 50 | 197.0813 | -6.9125
20.5508 | 50 | 196.9589 | -6.9311
20.7221 | 50 | 196.1196 | -6.9497
20.8868 | 50 | 195.9911 | -6.9648
21.0278 | 50 | 196.3525 | -6.9834
21.2096 | 50 | 194.7558 | -6.9985
21.3783 | 50 | 196.5318 | -7.0183
21.5614 | 50 | 195.324 | -7.0357
21.7406 | 50 | 193.7624 | -7.0485
21.8856 | 50 | 194.5658 | -7.0648
22.0569 | 50 | 194.7554 | -7.081
22.2374 | 50 | 194.3851 | -7.0926
22.3915 | 50 | 193.8051 | -7.1066
22.5378 | 50 | 193.8307 | -7.1194
22.6748 | 50 | 194.0789 | -7.1322
22.8026 | 50 | 192.8043 | -7.1484
22.941 | 50 | 192.9978 | -7.1566
23.0951 | 50 | 192.1156 | -7.1717
23.3745 | 50 | 191.2486 | -7.1891
23.5352 | 50 | 190.8773 | -7.203
23.6986 | 50 | 190.8283 | -7.2158
23.8567 | 50 | 190.9987 | -7.2332
24.0122 | 50 | 190.0426 | -7.2449
24.1334 | 50 | 190.2741 | -7.26
24.1334 | 50 | 190.5441 | -7.2751
24.1334 | 50 | 191.0806 | -7.289
24.1334 | 50 | 190.8885 | -7.3041
24.1347 | 50 | 191.1555 | -7.3204
24.1347 | 50 | 191.3206 | -7.339
24.1347 | 50 | 191.5878 | -7.3541
24.1347 | 50 | 191.9816 | -7.3645

## CID-REC-2
initial void ratio (at the start of the shear) | 0.54529
epax=dh/h0 [%] | sigrad' [kPa] | q [kPa] | epv=dV/V0 [%] (dilatancy is negative)
0 | 100 | 5.5057 | 0
0.0052632 | 100 | 11.666 | 0
0.010526 | 100 | 17.0547 | 0
0.017105 | 100 | 19.6328 | 0
0.023684 | 100 | 26.2443 | 0
0.030263 | 100 | 31.5975 | 0
0.038158 | 100 | 37.5397 | 0
0.044737 | 100 | 44.9841 | 0
0.051316 | 100 | 53.2394 | 0
0.059211 | 100 | 60.3559 | 0
0.067105 | 100 | 71.9476 | 0
0.080263 | 100 | 85.1581 | 0
0.094737 | 100 | 95.9276 | 0
0.10789 | 100 | 106.8584 | 0
0.12237 | 100 | 116.3472 | 0
0.13553 | 100 | 119.0201 | 0
0.15 | 100 | 124.8664 | 0
0.16447 | 100 | 140.0256 | 0
0.17895 | 100 | 147.6734 | 0
0.19342 | 100 | 155.2734 | 0
0.20658 | 100 | 162.0392 | 0
0.21842 | 100 | 168.4186 | 0
0.23026 | 100 | 174.6422 | -0.0011541
0.25395 | 100 | 188.1667 | -0.0011541
0.27763 | 100 | 199.4608 | -0.0023082
0.3 | 100 | 210.5684 | -0.0034623
0.32105 | 100 | 221.2278 | -0.0057705
0.34342 | 100 | 231.0261 | -0.0080788
0.36447 | 100 | 240.7991 | -0.010387
0.38553 | 100 | 250.2236 | -0.011541
0.40526 | 100 | 258.7656 | -0.013849
0.42368 | 100 | 267.0016 | -0.016158
0.45526 | 100 | 275.5747 | -0.017312
0.48553 | 100 | 284.2041 | -0.017312
0.51579 | 100 | 291.3904 | -0.017312
0.54605 | 100 | 298.9176 | -0.017312
0.57763 | 100 | 307.0352 | -0.017312
0.60921 | 100 | 313.2116 | -0.017312
0.69605 | 100 | 329.2989 | -0.017312
0.77763 | 100 | 343.5347 | -0.017312
0.86316 | 100 | 357.0371 | -0.018466
0.95 | 100 | 368.3859 | -0.020774
1.0408 | 100 | 380.2538 | -0.02539
1.1237 | 100 | 390.3492 | -0.032315
1.2066 | 100 | 399.4571 | -0.043856
1.2921 | 100 | 407.1833 | -0.075017
1.375 | 100 | 414.288 | -0.1131
1.4724 | 100 | 421.2333 | -0.15811
1.5618 | 100 | 425.9597 | -0.19735
1.6513 | 100 | 430.8197 | -0.24467
1.7368 | 100 | 435.2244 | -0.29661
1.8211 | 100 | 439.6529 | -0.34162
1.9066 | 100 | 442.6806 | -0.39124
1.9921 | 100 | 445.6743 | -0.44664
2.075 | 100 | 448.2389 | -0.49742
2.1539 | 100 | 448.1029 | -0.5482
2.2434 | 100 | 451.3061 | -0.59783
2.3329 | 100 | 456.3982 | -0.65438
2.5118 | 100 | 455.9099 | -0.74786
2.6737 | 100 | 457.6118 | -0.84827
2.8513 | 100 | 460.4101 | -0.94983
3.0158 | 100 | 463.1059 | -1.0514
3.1961 | 100 | 463.9915 | -1.1553
3.3211 | 100 | 465.1382 | -1.258
3.4592 | 100 | 468.9135 | -1.3572
3.5947 | 100 | 468.853 | -1.4599
3.7434 | 100 | 468.1121 | -1.5592
3.8908 | 100 | 468.6787 | -1.6619
3.8974 | 100 | 468.8525 | -1.76
4.1737 | 100 | 467.0278 | -1.8639
4.3079 | 100 | 465.2298 | -1.9574
4.4276 | 100 | 463.9095 | -2.0612
4.5526 | 100 | 462.3536 | -2.1513
4.6829 | 100 | 460.8887 | -2.2401
4.8053 | 100 | 459.3627 | -2.3325
5.0711 | 100 | 456.9118 | -2.4225
5.1974 | 100 | 455.6962 | -2.509
5.3487 | 100 | 453.9272 | -2.5991
5.4987 | 100 | 451.544 | -2.6856
5.6447 | 100 | 450.3139 | -2.7652
5.8145 | 100 | 448.0332 | -2.8518
5.9829 | 100 | 445.0954 | -2.9314
6.1539 | 100 | 442.1528 | -3.0065
6.1868 | 100 | 440.4143 | -3.0803
6.3842 | 100 | 437.9414 | -3.1634
6.5882 | 100 | 435.639 | -3.228
6.7553 | 100 | 433.6733 | -3.2996
6.8803 | 100 | 431.5382 | -3.3712
7.0618 | 100 | 429.1282 | -3.4473
7.2487 | 100 | 426.9488 | -3.5143
7.4145 | 100 | 426.9237 | -3.587
7.5684 | 100 | 423.657 | -3.6551
7.7092 | 100 | 423.9562 | -3.7208
7.8711 | 100 | 421.5337 | -3.7855
8.0553 | 100 | 419.8816 | -3.849
8.2197 | 100 | 418.1904 | -3.9136
8.3934 | 100 | 417.1349 | -3.9794
8.5355 | 100 | 413.4006 | -4.0371
8.6908 | 100 | 411.906 | -4.0913
8.8671 | 100 | 410.4529 | -4.1467
9.0118 | 100 | 408.7459 | -4.201
9.1908 | 100 | 406.7361 | -4.2587
9.3447 | 100 | 403.8535 | -4.3129
9.5197 | 100 | 401.6263 | -4.366
9.6645 | 100 | 400.7977 | -4.4145
9.8053 | 100 | 400.1704 | -4.4676
9.9934 | 100 | 398.3574 | -4.5172
10.1342 | 100 | 396.1381 | -4.5668
10.2921 | 100 | 394.6228 | -4.6164
10.4697 | 100 | 392.8997 | -4.6649
10.6105 | 100 | 392.2987 | -4.7134
10.7461 | 100 | 389.7598 | -4.7572
10.8934 | 100 | 388.9534 | -4.8011
11.0908 | 100 | 388.0415 | -4.8473
11.2421 | 100 | 387.2828 | -4.8946
11.3605 | 100 | 388.1942 | -4.9327
11.5118 | 100 | 386.1743 | -4.9823
11.65 | 100 | 385.6186 | -5.0227
11.7961 | 100 | 384.1742 | -5.0677
11.9368 | 100 | 382.3039 | -5.1081
12.2105 | 100 | 379.3214 | -5.1473
12.3579 | 100 | 377.2915 | -5.1866
12.5224 | 100 | 375.6584 | -5.2293
12.6342 | 100 | 374.8667 | -5.2627
12.7921 | 100 | 373.2682 | -5.3054
12.9474 | 100 | 373.9952 | -5.3458
13.1276 | 100 | 370.212 | -5.3851
13.2947 | 100 | 368.8098 | -5.4185
13.4539 | 100 | 368.4053 | -5.4497
13.6079 | 100 | 366.1125 | -5.4832
13.7684 | 100 | 365.3283 | -5.5132
13.9303 | 100 | 363.7815 | -5.5432
14.0816 | 100 | 363.4084 | -5.5755
14.25 | 100 | 361.078 | -5.6078
14.4237 | 100 | 360.6084 | -5.6413
14.5921 | 100 | 358.8547 | -5.6724
14.6342 | 100 | 358.0213 | -5.7001
14.7921 | 100 | 356.7159 | -5.7244
15.0684 | 100 | 355.8749 | -5.7532
15.2224 | 100 | 355.8373 | -5.7821
15.3671 | 100 | 355.2389 | -5.8086
15.5224 | 100 | 354.5889 | -5.834
15.7026 | 100 | 353.921 | -5.8629
15.8474 | 100 | 352.314 | -5.886
16.0066 | 100 | 352.1154 | -5.9137
16.1842 | 100 | 350.3546 | -5.9367
16.3671 | 100 | 349.3405 | -5.961
16.5224 | 100 | 347.702 | -5.9841
16.6895 | 100 | 345.2967 | -6.0048
16.8711 | 100 | 346.1178 | -6.0244
17.0447 | 100 | 343.0839 | -6.0452
17.2 | 100 | 340.8118 | -6.0648
17.3513 | 100 | 339.0563 | -6.0798
17.5026 | 100 | 338.0189 | -6.0972
17.6579 | 100 | 336.0808 | -6.1145
17.825 | 100 | 334.4283 | -6.1329
17.9829 | 100 | 334.9901 | -6.1491
18.1408 | 100 | 333.0735 | -6.1652
18.3118 | 100 | 332.1164 | -6.1814
18.4737 | 100 | 333.1933 | -6.1964
18.6737 | 100 | 330.9006 | -6.2137
18.8053 | 100 | 330.0587 | -6.2276
18.9658 | 100 | 329.4346 | -6.246
19.1211 | 100 | 328.2269 | -6.261
19.2921 | 100 | 326.4435 | -6.2749
19.4737 | 100 | 323.9006 | -6.2876
19.6539 | 100 | 322.411 | -6.3084
19.8053 | 100 | 321.76 | -6.313
19.9724 | 100 | 320.7665 | -6.3141
20.1145 | 100 | 320.1951 | -6.3176
20.2592 | 100 | 319.4008 | -6.328
20.4039 | 100 | 318.3367 | -6.3314
20.5553 | 100 | 316.634 | -6.3349
20.7132 | 100 | 317.3789 | -6.3384
20.9039 | 100 | 315.2272 | -6.3407
21.0684 | 100 | 314.9092 | -6.343
21.1776 | 100 | 313.6066 | -6.3453
21.3908 | 100 | 311.9381 | -6.3476
21.5592 | 100 | 309.8494 | -6.3499
21.7132 | 100 | 308.7186 | -6.3534
21.8842 | 100 | 307.3233 | -6.358
22.0487 | 100 | 306.3997 | -6.3661
22.2105 | 100 | 305.1834 | -6.3695
22.3645 | 100 | 306.2534 | -6.3764
22.5158 | 100 | 304.9202 | -6.3857
22.6737 | 100 | 303.4688 | -6.3926
22.8276 | 100 | 303.9983 | -6.3995
22.9711 | 100 | 304.7859 | -6.4053
23.1263 | 100 | 302.807 | -6.4134
23.2855 | 100 | 305.1685 | -6.4215
23.4408 | 100 | 303.3658 | -6.4272
23.5987 | 100 | 302.3906 | -6.433
23.7553 | 100 | 303.5737 | -6.4422
23.9145 | 100 | 302.9266 | -6.4468
24.0671 | 100 | 301.9775 | -6.4503
24.2303 | 100 | 301.1638 | -6.4503
24.3882 | 100 | 299.0425 | -6.4538
24.6776 | 100 | 298.8637 | -6.4607
24.8355 | 100 | 299.5352 | -6.4653
24.9934 | 100 | 298.3895 | -6.4745
25.1645 | 100 | 297.5392 | -6.4769
25.3224 | 100 | 295.2581 | -6.4861
25.4711 | 100 | 295.3203 | -6.4861
25.6329 | 100 | 293.3727 | -6.4896

## CID-REC-3
initial void ratio (at the start of the shear) | 0.58771
epax=dh/h0 [%] | sigrad' [kPa] | q [kPa] | epv=dV/V0 [%] (dilatancy is negative)
0 | 200 | 0.014034 | 0
0.0052632 | 200 | 9.1932 | 0.0057705
0.010526 | 200 | 17.3069 | 0.012695
0.015789 | 200 | 35.955 | 0.020774
0.021053 | 200 | 39.1645 | 0.041548
0.027632 | 200 | 47.1287 | 0.051935
0.032895 | 200 | 53.7647 | 0.063476
0.038158 | 200 | 60.3455 | 0.075017
0.044737 | 200 | 75.1851 | 0.085404
0.051316 | 200 | 83.3373 | 0.094637
0.057895 | 200 | 92.2324 | 0.10387
0.069737 | 200 | 108.3532 | 0.12118
0.081579 | 200 | 124.5919 | 0.12464
0.093421 | 200 | 141.7107 | 0.13618
0.10395 | 200 | 157.801 | 0.14542
0.11447 | 200 | 174.302 | 0.15234
0.12763 | 200 | 187.4505 | 0.15696
0.14079 | 200 | 198.2502 | 0.16042
0.13947 | 200 | 207.4068 | 0.16388
0.15132 | 200 | 215.5784 | 0.16965
0.16316 | 200 | 224.3623 | 0.17081
0.17632 | 200 | 232.2519 | 0.17312
0.19079 | 200 | 239.464 | 0.17542
0.20526 | 200 | 252.7771 | 0.18697
0.21974 | 200 | 266.2114 | 0.20081
0.23553 | 200 | 278.0741 | 0.21005
0.25132 | 200 | 289.6631 | 0.22159
0.26711 | 200 | 301.8518 | 0.23198
0.28553 | 200 | 313.8906 | 0.24236
0.30395 | 200 | 326.1568 | 0.2516
0.33421 | 200 | 336.9879 | 0.26083
0.49868 | 200 | 346.8797 | 0.26891
0.52632 | 200 | 356.2517 | 0.27814
0.56184 | 200 | 365.4671 | 0.28622
0.60132 | 200 | 375.5378 | 0.29314
0.64342 | 200 | 385.1144 | 0.30122
0.68026 | 200 | 394.011 | 0.30699
0.71316 | 200 | 403.6265 | 0.31623
0.78553 | 200 | 420.7092 | 0.33007
0.85789 | 200 | 443.3109 | 0.34046
0.93026 | 200 | 460.5814 | 0.35316
1.0026 | 200 | 476.6382 | 0.35777
1.0776 | 200 | 491.7551 | 0.36585
1.1474 | 200 | 505.7032 | 0.36931
1.2171 | 200 | 518.0206 | 0.37278
1.2855 | 200 | 533.2706 | 0.37278
1.3579 | 200 | 539.5728 | 0.37278
1.4342 | 200 | 548.1976 | 0.37278
1.5092 | 200 | 558.9368 | 0.37278
1.5855 | 200 | 567.2158 | 0.37278
1.6632 | 200 | 574.5576 | 0.37278
1.7395 | 200 | 583.9149 | 0.37278
1.8158 | 200 | 591.4815 | 0.37278
1.8934 | 200 | 596.559 | 0.37855
1.9658 | 200 | 603.4281 | 0.37855
2.0263 | 200 | 608.7617 | 0.37855
2.1039 | 200 | 614.437 | 0.37855
2.1711 | 200 | 620.1701 | 0.37855
2.3224 | 200 | 627.8582 | 0.37855
2.5855 | 200 | 627.6969 | 0.36931
2.8539 | 200 | 634.4272 | 0.34739
2.9895 | 200 | 641.7091 | 0.31738
3.1303 | 200 | 649.8371 | 0.28853
3.2553 | 200 | 656.1715 | 0.24929
3.3842 | 200 | 662.7947 | 0.22736
3.5263 | 200 | 666.8888 | 0.17542
3.6737 | 200 | 671.3988 | 0.13618
3.825 | 200 | 675.2276 | 0.098099
3.9697 | 200 | 679.2758 | 0.055397
4.1211 | 200 | 681.914 | 0.011541
4.2829 | 200 | 684.541 | -0.020774
4.4395 | 200 | 688.829 | -0.072709
4.6013 | 200 | 692.0432 | -0.11887
4.7566 | 200 | 694.6855 | -0.14888
4.9171 | 200 | 696.4943 | -0.21928
5.075 | 200 | 697.17 | -0.30353
5.2355 | 200 | 699.2261 | -0.34277
5.3842 | 200 | 698.8511 | -0.4905
5.5487 | 200 | 698.4882 | -0.55628
5.7 | 200 | 699.9569 | -0.5909
5.8579 | 200 | 698.9956 | -0.65438
6.0224 | 200 | 699.8293 | -0.7017
6.1763 | 200 | 700.747 | -0.74671
6.3316 | 200 | 701.0022 | -0.79172
6.4987 | 200 | 700.3158 | -0.83442
6.6474 | 200 | 699.0493 | -0.88751
6.8026 | 200 | 699.5438 | -0.92675
6.9566 | 200 | 698.7187 | -0.97176
7.1145 | 200 | 698.7957 | -1.0052
7.2526 | 200 | 697.6588 | -1.0502
7.4263 | 200 | 696.0904 | -1.0929
7.5882 | 200 | 694.5797 | -1.131
7.7329 | 200 | 694.9163 | -1.1703
7.7526 | 200 | 694.9583 | -1.2014
7.9132 | 200 | 692.1683 | -1.2499
8.0724 | 200 | 690.4859 | -1.2903
8.3645 | 200 | 688.9116 | -1.3226
8.5355 | 200 | 686.1416 | -1.3561
8.7 | 200 | 685.8486 | -1.393
8.8803 | 200 | 685.5759 | -1.4276
9.0224 | 200 | 682.5926 | -1.4646
9.2 | 200 | 683.3194 | -1.498
9.3776 | 200 | 680.3304 | -1.528
9.5316 | 200 | 677.052 | -1.5673
9.6908 | 200 | 675.813 | -1.6054
9.8382 | 200 | 674.8125 | -1.6388
9.9868 | 200 | 673.8395 | -1.6619
10.1408 | 200 | 672.5947 | -1.7069
10.2895 | 200 | 670.6164 | -1.745
10.4408 | 200 | 669.2727 | -1.7773
10.5882 | 200 | 666.9478 | -1.8085
10.7487 | 200 | 663.9343 | -1.8373
10.8974 | 200 | 662.2272 | -1.8673
11.0618 | 200 | 660.2322 | -1.8927
11.2132 | 200 | 658.7198 | -1.9216
11.3737 | 200 | 656.7381 | -1.9504
11.5316 | 200 | 654.8303 | -1.9712
11.6934 | 200 | 653.4771 | -1.9955
11.8487 | 200 | 651.7501 | -2.0232
12.1145 | 200 | 649.852 | -2.0474
12.2658 | 200 | 648.5402 | -2.0693
12.4263 | 200 | 647.2388 | -2.0924
12.5816 | 200 | 645.7397 | -2.1166
12.7724 | 200 | 644.9562 | -2.1432
12.8645 | 200 | 644.8416 | -2.1651
13.0158 | 200 | 645.8211 | -2.1905
13.1934 | 200 | 643.2775 | -2.2147
13.3421 | 200 | 640.543 | -2.2378
13.5053 | 200 | 638.9244 | -2.2621
13.6605 | 200 | 637.5313 | -2.2805
13.8184 | 200 | 635.6351 | -2.3036
13.9829 | 200 | 634.6833 | -2.3244
14.1368 | 200 | 630.8874 | -2.3451
14.2961 | 200 | 629.7915 | -2.3648
14.4697 | 200 | 629.1636 | -2.3855
14.6408 | 200 | 626.7958 | -2.4086
14.8079 | 200 | 625.0842 | -2.4248
14.9658 | 200 | 624.2053 | -2.4421
15.125 | 200 | 623.1239 | -2.4594
15.2855 | 200 | 623.5534 | -2.479
15.4368 | 200 | 621.0992 | -2.4963
15.5842 | 200 | 619.2262 | -2.5148
15.7263 | 200 | 619.2173 | -2.5333
15.8711 | 200 | 618.0948 | -2.5506
16.0382 | 200 | 616.8111 | -2.5679
16.1934 | 200 | 615.6072 | -2.584
16.3474 | 200 | 614.6037 | -2.6048
16.5553 | 200 | 612.7838 | -2.6187
16.7355 | 200 | 611.0156 | -2.6337
16.8947 | 200 | 610.5506 | -2.6452
17.0645 | 200 | 610.1315 | -2.6602
17.2197 | 200 | 609.247 | -2.6798
17.3803 | 200 | 607.3611 | -2.6937
17.5421 | 200 | 606.0352 | -2.7098
17.7039 | 200 | 605.2392 | -2.7237
17.8842 | 200 | 604.9514 | -2.7364
18.0513 | 200 | 603.4407 | -2.7525
18.2066 | 200 | 603.2162 | -2.7641
18.3868 | 200 | 603.3946 | -2.7791
18.5092 | 200 | 600.3643 | -2.7964
18.5855 | 200 | 600.2795 | -2.8091
18.8211 | 200 | 596.9829 | -2.8253
18.9789 | 200 | 595.3827 | -2.838
19.1566 | 200 | 595.835 | -2.8495
19.3579 | 200 | 593.8615 | -2.8714
19.5118 | 200 | 591.9479 | -2.8807
19.6605 | 200 | 590.4265 | -2.8991
19.825 | 200 | 587.4507 | -2.9164
19.9658 | 200 | 587.0018 | -2.9303
20.1474 | 200 | 586.5841 | -2.9384
20.3316 | 200 | 586.2366 | -2.9511
20.4961 | 200 | 583.2014 | -2.9568
20.6671 | 200 | 581.3123 | -2.9741
20.8316 | 200 | 580.9211 | -2.988
21.0026 | 200 | 580.3199 | -2.9984
21.1697 | 200 | 579.7831 | -3.0018
21.3211 | 200 | 578.5535 | -3.0226
21.4803 | 200 | 576.8068 | -3.0307
21.6303 | 200 | 576.1788 | -3.0388
21.7921 | 200 | 575.79 | -3.0549